## Sheet1
Table S1. T5%, F(Tcpx-out), and Tcpx-out for compositions (mol.%) used to calibrate Melt-PX
Name | Ref. | SiO2 | TiO2 | Al2O3 | Cr2O3 | FeO | MnO | MgO | CaO | Na2O | K2O | ∑Alk | Mg# | Pa | T5% | -1σ | +1σ | F(Tcpx-out)b | Tcpx-outc | -1σ | +1σ
G2 | [1] | 52.08 | 1.54 | 9.66 | 0 | 8.14 | 0.15 | 12.25 | 13.09 | 3.07 | 0.02 | 3.09 | 0.6 | 2 | 1240 | 27 | 23 | 100 | 1410 | 17 | 18
[14 empty] | 3 | 1338 | 24 | 20 | 100 | 1504 | 13 | 8
GA2 | [2] | 52.45 | 1.45 | 10.54 | 0.03 | 8.57 | 0.08 | 12.72 | 10.5 | 3.42 | 0.25 | 3.67 | 0.6 | 3 | 1247 | 25 | 17 | 88.8 | 1429 | 5 | 20
[14 empty] | 4 | 1292 | 25 | 31 | 85 | 1512 | 20 | 0
[14 empty] | 5 | 1319 | 16 | 15 | 84.9 | 1567 | 16 | 10
M5-40 | [3] | 47.54 | 0.38 | 7.14 | 0.05 | 7.39 | 0.17 | 24.3 | 11.43 | 1.57 | 0.04 | 1.6 | 0.77 | 1 | 1206 | 15 | 17 | 85.5 | 1284 | 14 | 9
[14 empty] | 1.5 | 1230 | 22 | 23 | 87.5 | 1378 | 20 | 19
| [4] | [12 empty] | 2 | 1298 | 19 | 21 | 100 | 1442 | 20 | 19
[14 empty] | 2.5 | 1401 | 15 | 15 | 100 | 1459 | 11 | 11
M7-16 | [3] | 44.1 | 0.57 | 8.19 | 0.03 | 12.28 | 0.26 | 18.89 | 14.93 | 0.74 | 0.02 | 0.76 | 0.61 | 1 | 1163 | 20 | 23 | 91.5 | 1266 | 11 | 12
[14 empty] | 1.5 | 1237 | 13 | 14 | - | - | - | -
| [4] | [12 empty] | 2 | 1294 | 15 | 11 | - | - | - | -
[14 empty] | 2.5 | 1351 | 18 | 18 | 100 | 1442 | 16 | 17
M5-103 | [3] | 47.55 | 0.06 | 3.89 | 0.22 | 3.83 | 0.08 | 33.73 | 9.99 | 0.63 | 0.01 | 0.65 | 0.9 | 1 | 1231 | 16 | 17 | 100 | 1385 | 0 | 0
[14 empty] | 1.5 | 1305 | 23 | 22 | 92.9 | 1476 | 15 | 14
77SL-582 | [5] | 46.26 | 0.47 | 9.65 | 0.06 | 6.37 | 0.19 | 24.51 | 11.48 | 0.96 | 0.06 | 1.02 | 0.79 | 2 | 1290 | 2 | 6 | 91.7 | 1417 | 17 | 6
[14 empty] | 2.5 | 1346 | 30 | 27 | 100 | 1476 | 12 | 13
MIX1G | [6] | 45.36 | 0.67 | 8.91 | 0.04 | 6.47 | 0.13 | 24.74 | 12.25 | 1.39 | 0.03 | 1.42 | 0.79 | 2 | 1360 | 16 | 17 | - | - | - | -
[14 empty] | 2.5 | 1443 | 16 | 15 | 99.7 | 1508 | 12 | 13
| [7] | [12 empty] | 5 | 1629 | 13 | 13 | 76.4 | 1700 | 10 | 10
GA1 | [8] | 52.8 | 1.18 | 10.21 | 0 | 8.62 | 0.15 | 12.41 | 10.79 | 3.55 | 0.29 | 3.84 | 0.59 | 3.5 | 1250 | 20 | 21 | 95.5 | 1489 | 21 | 21
Px-1d | [9] | 51.27 | 0.29 | 6.46 | 0.1 | 6.15 | 0.1 | 26.82 | 7.35 | 1.43 | 0.04 | 1.47 | 0.81 | 3.5 | 1400 |  |  | 77.5 | 1568 | 8 | 8
KG1 | [10] | 44.27 | 0.55 | 5.42 | 0.06 | 7.7 | 0 | 33.12 | 7.42 | 1.39 | 0.07 | 1.46 | 0.81 | 1.5 | 1281 | 17 | 17 | 70 | 1402 | 20 | 20
[14 empty] | 2 | 1346 | 15 | 16 | 80.5 | 1487 | 26 | 29
[14 empty] | 3 | 1492 | 14 | 15 | - | - | - | -
KG2 | [10] | 42.18 | 0.39 | 4.14 | 0.08 | 7.04 | 0 | 39.22 | 5.92 | 0.98 | 0.05 | 1.03 | 0.85 | 1.5 | 1288 | 13 | 14 | 54 | 1396 | 23 | 26
[14 empty] | 2 | 1353 | 13 | 13 | 61.8 | 1486 | 15 | 15
[14 empty] | 3 | 1494 | 14 | 14 | - | - | - | -
Pyrox2B | [11] | 48.81 | 0.38 | 3.11 | 0 | 5.55 | 0.08 | 22.85 | 18.44 | 0.77 | 0 | 0.77 | 0.8 | 1 | 1267 | 17 | 18 | 100 | 1438 | 22 | 25
OLCPX1 | [11] | 43.99 | 0.32 | 2.43 | 0 | 7.11 | 0.1 | 31.99 | 13.49 | 0.56 | 0 | 0.56 | 0.82 | 1 | 1260 | 18 | 18 | 79 | 1418 | 11 | 10
OLCPX2 | [11] | 44.37 | 0.27 | 2.22 | 0 | 6.04 | 0.09 | 33.14 | 13.37 | 0.5 | 0 | 0.5 | 0.85 | 1 | 1277 | 15 | 15 | 81.3 | 1428 | 18 | 19
ID-16 | [12] | 50.68 | 0.46 | 9.59 | 0 | 7.57 | 0.14 | 17.39 | 11.75 | 2.09 | 0.33 | 2.43 | 0.7 | 1 | 1156 | 27 | 26 | 79.7 | 1290 | 18 | 20
[14 empty] | 1.2 | 1211 | 14 | 22 | - | - | - | -
[14 empty] | 1.5 | 1231 | 38 | 48 | 100 | 1391 | 8 | 11
[14 empty] | 2 | 1253 | 29 | 31 | 100 | 1497 | 13 | 47
I260 | [13] | 49.66 | 1.12 | 9.25 | 0 | 9.2 | 0.14 | 16.29 | 11.83 | 2.21 | 0.28 | 2.49 | 0.64 | 0.93 | 1159 | 15 | 19 | 88.5 | 1252 | 12 | 11
B-ECL1 | [14] | 47.68 | 1.34 | 9.59 | 0.02 | 9.19 | 0.18 | 15.61 | 13.88 | 2.48 | 0.03 | 2.51 | 0.63 | 3 | 1410 | 27 | 37 | 97.8 | 1572 | 48 | 69
[14 empty] | 5 | 1510 | 31 | 31 | 75.8 | 1650 | 36 | 77
79-35g | [15] | 49.49 | 0.51 | 11.37 | 0 | 7.4 | 0.13 | 15.34 | 13.45 | 2.26 | 0.05 | 2.47 | 0.99 | 1 | 1192 | 25 | 25 | 77.2 | 1277 | 26 | 27
[14 empty] | 1.2 | 1238 | 20 | 20 | 100 | 1288 | 6 | 21
[14 empty] | 1.5 | 1263 | 20 | 20 | 98.4 | 1336 | 16 | 14
NAM7e | [16] | 51.64 | 1.34 | 9.6 | 0 | 8.22 | 0.16 | 13.06 | 13.06 | 2.78 | 0.15 | 2.93 | 0.61 | 5 |  |  |  |  | 1425 | 25 | 25
[14 empty] | 3 |  |  |  |  | 1575 | 25 | 25
JB1e | [17] | 55.59 | 1.08 | 9.12 | 0.02 | 7.3 | 0.15 | 12.28 | 10.6 | 2.88 | 0.97 | 3.86 | 0.63 | 3 |  |  |  |  | 1513 | 13 | 13
NT23e | [18] | 46.51 | 0.59 | 7.91 | 0 | 8.04 | 0.12 | 25.84 | 10.1 | 0.85 | 0.04 |  |  | 1 |  |  |  |  | 1245 | 15 | 15
[14 empty] | 1.5 |  |  |  |  | 1338 | 13 | 13
[14 empty] | 2 |  |  |  |  | 1433 | 8 | 8
[14 empty] | 2.5 |  |  |  |  | 1470 | 0 | 0
97SB68e | [19] | 47.18 | 1.32 | 5.39 | 0 | 12.53 | 0.14 | 22.4 | 8.71 | 1.89 | 0.44 | 2.33 | 0.64 | 1.1 |  |  |  |  | 1325 | 25 | 25
[14 empty] | 1.5 |  |  |  |  | 1375 | 25 | 25
[14 empty] | 2 |  |  |  |  | 1425 | 25 | 25
[14 empty] | 3 |  |  |  |  | 1537 | 13 | 13
[14 empty] | 5 |  |  |  |  | 1625 | 25 | 25
CRB72-31e | [20] | 53.06 | 1.16 | 9.87 | 0 | 8.32 | 0.12 | 12.82 | 12.06 | 2.32 | 0.26 | 2.58 | 0.61 | 1 |  |  |  |  | 1225 | 25 | 25
[14 empty] | 1.5 |  |  |  |  | 1288 | 13 | 13
[14 empty] | 3 |  |  |  |  | 1468 | 13 | 13
ARP 74 10-16e | [21] | 51.28 | 0.66 | 9.37 | 0 | 6.9 | 0.15 | 16.05 | 13.41 | 2.09 | 0.09 | 2.17 | 0.7 | 1 |  |  |  |  | 1295 | 5 | 5
[14 empty] | 1.1 |  |  |  |  | 1305 | 5 | 5
[14 empty] | 1.5 |  |  |  |  | 1318 | 13 | 13
183-15e | [22] | 47.25 | 1.17 | 5.73 | 0 | 8.84 | 0.14 | 26.53 | 8.36 | 1.83 | 0.16 | 1.98 | 0.75 | 1 |  |  |  |  | 1425 | 25 | 25
[14 empty] | 2 |  |  |  |  | 1475 | 25 | 25
[14 empty] | 3 |  |  |  |  | 1575 | 25 | 25
All compositions are normalized to 100 %. Dashes in columns F(Tcpx-out), Tcpx-out and ±1 σ correspond to studies for which there is not enough experimental data to determine F(Tcpx-out) or Tcpx-out
a Pressure in GPa
b When cpx is not the liquidus phase, F(Tcpx-out) is estimated from plots of wt. % cpx vs. F (see Text S2 for more details).
c Tcpx-out is estimated either as the average value between T for the last experimental assemblage with residual cpx and T for the first experimental cpx-free assemblage or with the quadratic fit of F vs. T using the estimated value of F(Tcpx-out) (see Text S2 for more details).
d Authors did not report the compositions of the solid phase; thus phase proportions have not been recalculated and we used phase proportions estimated by the authors.
e Studies on pyroxenites where Tcpx-out was closely bracketed but F not determined
Ref.: [1] Pertermann and Hirschmann [2003a]; [2] Spandler et al. [2008]; [3] Lambart et al. [2009a]; [4] Lambart et al. [2013]; [5] Keshav et al. [2004]; [6] Hirschmann et al. [2003]; [7] Kogiso et al. [2003]; [8] Yaxley and Green [1998]; [9] Sobolev et al. [2007]; [10] Kogiso et al. [1998]; [11] Kogiso and Hirschmann [2001]; [12] Draper and Johnston [1992]; [13] Whitaker et al. [2007]; [14] Kogiso and Hirschmann [2006]; [15] Bartels et al. [1991]; [16] [Yasuda et al., 1994]; [17] Tsuruta and Takahashi [1998]; [18] Elthon and Scarfe [1984]; [19] Tuff et al. [2005]; [20] Takahashi et al. [1998]; [21] Fujii and Bougault [1983]; [22] Maaløe [2004]. Complete citations can be found in the Supplementary Information.